## Cover Page
APPENDIX 1 to ANNEX C
TECHNICAL EVALUATION WORKBOOK
MULTI-CALIBER WEAPON SYSTEM
BIPOD SYSTEM
GUIDANCE TO BIDDERS
Reference Number: W8476-246751
Dated: 7 November 2023
DSSPM 9
Technical Authority/Life Cycle Material Manager
National Defence Headquarters
Major General George R. Pearkes Building
Ottawa, Ontario
K1A 0K2

## Bidder's C21 MCWS Bipod
Submission Date: |  |  |  |  | Bidders Count of Mandatory Reqr Compliance |  |  | Evaluators Count of Mandatory Reqr Compliance
Bidder Unique ID Number: |  |  |  |  | Number of Mandatory Requirements | 39 |  | Number of Mandatory Requirements | 39
Product: |  |  |  |  | Number of COMPLIANT Mandatory Requirements | 0 |  | Number of COMPLIANT Mandatory Requirements | 0
Bidders Signature:
|  |  |  | TO BE COMPLETED BY BIDDER |  |  | TO BE COMPLETED BY EVALUATOR
Col 1 | Column 2 | Column 3 | Column 4 | Column 5 | Column 6 | Column 7 | Column 8 | Column 9 | Column 10
Reqr Ref | Evaluation Criterion Description | Criterion Type | Additional Instructions | Bidder's Self Assessment | Evidence Location In Bid Package | Bidder's Statement and/or Comments | Evaluator Instructions | Evaluator's Assessment | Evaluator's Comments
Annex B Technical Purchase Description
3.1.1 | The MCWS Bipod System must be delivered with all components necessary to allow the sniper to attach the MCWS Bipod to the 6 O'clock NATO Accessory Rail on the C21 MCWS which is manufactured in accordance with STANAG 4694. | Mandatory | Provide 3 x Bipod Systems (includes bipod, NATO Rail Interface Mount, rubber, spike and claw or ski feet, leg extension and zippered pouch). Also known as 3 x Bid Samples Bidder should provide any User Operation/Installation Instructions that the bidder feels are necessary to understand the proper operation/installation of the equipment. |  |  |  | Confirm compliance to the requirement by verifying that 3 x complete Bid Samples have been submitted. If the bidder has provided any User Operation/Installation Instructions then these must be followed when evaluating the Bid Samples. If no Operation/Instalation instructions are provided evaluators are to apply best practices when evaluating based on experience with other bipods.
3.1.2 | The MCWS Bipod interface to the NATO Accessory Rail must be secure and remain secure during the continuous firing of the C21 MCWS when configured to shoot .338 caliber Lapua Magnum (LM) ammunition. | Mandatory | Test Report or Documentation Compliance |  |  |  | Confirm compliance by reviewing all test reports or documentation compliance provided by the bidder.
3.1.3 | The MCWS Bipod interface to the NATO Accessory Rail must have one or more recoil lug (s) which reduces movement between the interface mechanism and the NATO accessory rail. | Mandatory | Bid Samples |  |  |  | Confirm compliance to the requirement using the Bid Samples.
3.1.4 | The MCWS Bipod must be installed and removed by hand without the use of tools. | Mandatory | Bid Samples |  |  |  | Confirm compliance to the requirement using the Bid Samples.
3.1.5 | The MCWS Bipod must be removable from the NATO Accessory Rail as a single component including the rail interface via a quick detach locking lever(s). | Mandatory | Bid Samples |  |  |  | Confirm compliance to the requirement using the Bid Samples.
3.1.6 | The MCWS Bipod ground clearance to the 6 O’clock NATO Accessory Rail must be equal to or less than 178 mm (7.0 in) when the bi-pod legs are fully collapsed and stowed in the 90° position. | Mandatory | Documentation Compliance |  |  |  | Confirm compliance by reviewing all Documentation Compliance provided by the bidder.
3.1.7 | The MCWS Bipod ground clearance to the 6 O’clock NATO Accessory Rail must be equal to or greater than 210 mm (8.25 in) but no greater than 254 mm (10.0 inches) when the bipod legs are fully extended and stowed in the 90° position. | Mandatory | Documentation Compliance |  |  |  | Confirm compliance by reviewing all Documentation Compliance provided by the bidder.
3.1.8 | The MCWS Bipod ground footprint must be equal to or less than 368 mm (14.5 inches) when the bipod legs are fully extended and stowed in the 90° position. | Mandatory | Documentation Compliance |  |  |  | Confirm compliance by reviewing all Documentation Compliance provided by the bidder.
3.1.9 | The MCWS Bipod must have a 180° range of motion front to back and be lockable in at least five (5) positions spread evenly throughout the range of motion (ie located at 0°, 45°, 90°, 135° and 180° or 0°, 30°, 60°, 90°, 120°,150° and 180°). | Mandatory | Documentation Compliance |  |  |  | Confirm compliance by reviewing all Documentation Compliance provided by the bidder.
3.1.10 | The MCWS Bipod must be stable when locked in all positions. | Mandatory | Bid Samples |  |  |  | Confirm compliance to the requirement using the Bid Samples.
3.1.11 | The MCWS Bipod legs must not bend under the loads of weapon firing and the loading of the sniper’s body weight onto the MCWS Bipod as the sniper takes aim and tightens weapon stance. | Mandatory | Bid Samples |  |  |  | Confirm compliance to the requirement using the Bid Samples.
3.1.12 | The MCWS Bipod legs must not rotate preventing the walking of the C21 MCWS when firing. | Mandatory | Bid Samples |  |  |  | Confirm compliance to the requirement using the Bid Samples.
3.1.13 | Each MCWS Bipod leg must adjust for length using one hand and lock in 4 or more positions. | Mandatory | Bid Samples |  |  |  | Confirm compliance to the requirement using the Bid Samples.
3.1.14 | The sniper must transition between MCWS Bipod leg positions in under 5 seconds. | Mandatory | Bid Samples |  |  |  | Confirm compliance to the requirement using the Bid Samples.
3.1.15 | The MCWS Bipod must adjust for cant. | Mandatory | Bid Samples |  |  |  | Confirm compliance to the requirement using the Bid Samples.
3.1.16 | The MCWS Bipod cant must be around a single pivot point. | Mandatory | Bid Samples |  |  |  | Confirm compliance to the requirement using the Bid Samples.
3.1.17 | The MCWS Bipod must lock in any desired cant position. | Mandatory | Bid Samples |  |  |  | Confirm compliance to the requirement using the Bid Samples.
3.1.18 | When the MCWS Bipod is locked in a cant position it must hold that position under weapon fire or shifting of the sniper on the weapon. | Mandatory | Bid Samples |  |  |  | Confirm compliance to the requirement using the Bid Samples.
3.1.19 | The MCWS Bipod must cant at least 15° to the left and 15° to the right of the center position for a total minimum cant of 30 °. | Mandatory | Documentation Compliance |  |  |  | Confirm compliance by reviewing all Documentation Compliance provided by the bidder.
3.1.20 | The MCWS Bipod must not adjust for pan. | Mandatory | Bid Samples |  |  |  | Confirm compliance to the requirement using the Bid Samples.
3.1.21 | The MCWS Bipod including rail interface attachments and rubber feet must weigh less than or equal to 635 grams (22.4 ounces). | Mandatory | Documentation Compliance |  |  |  | Confirm compliance by reviewing all Documentation Compliance provided by the bidder.
3.1.22 | The MCWS Bipod colour must black. | Mandatory | Bid Samples |  |  |  | Confirm compliance to the requirement using the Bid Samples.
3.1.23 | The feet of the MCWS Bipod must be made of rubber or similar material that prevents movement and reduces shock from weapon fire. | Mandatory | Bid Samples |  |  |  | Confirm compliance to the requirement using the Bid Samples.
3.1.24 | The feet of the MCWS Bipod must be removable and replaceable by the sniper. | Mandatory | Bid Samples |  |  |  | Confirm compliance to the requirement using the Bid Samples.
3.1.25 | The MCWS Bipod must be manufactured from 6061-T6 aluminum, or an alternative material approved by the TA. | Mandatory | Documentation Compliance |  |  |  | Confirm compliance by reviewing all Documentation Compliance provided by the bidder.
3.1.26 | The MCWS Bipod metal components must be hard coat anodized IAW MIL-A-8625 Type III Class 2. | Mandatory | Documentation Compliance |  |  |  | Confirm compliance by reviewing all Documentation Compliance provided by the bidder.
3.1.27 | The MCWS Bipod must not require operator maintenance beyond cleaning and lubrication. | Mandatory | Bid Samples |  |  |  | Confirm compliance to the requirement using the Bid Samples.
3.1.28 | The MCWS Bipod must function in climatic environments C2 Cold (-46 deg C) and A1 Hot Dry (+ 49 deg C) IAW Mil-Std 810G. | Mandatory | Documentation Compliance |  |  |  | Confirm compliance by reviewing all Documentation Compliance provided by the bidder.
3.2.1 | The MCWS Bipod must be delivered with replaceable feet for use on ice (often referred to as spike feet). | Mandatory | Bid Samples |  |  |  | Confirm compliance to the requirement using the Bid Samples.
3.2.2 | The MCWS Bipod must be delivered with replaceable feet for use in dirt/mud (often referred to as claw or ski feet). | Mandatory | Bid Samples |  |  |  | Confirm compliance to the requirement using the Bid Samples.
3.2.3 | The MCWS Bipod must be delivered with a set of leg extensions that extent the leg length by a minimum of 508 mm (2.0 inches). | Mandatory | Bid Samples |  |  |  | Confirm compliance to the requirement using the Bid Samples.
3.2.4 | The MCWS Bipod, replaceable feet (spike and claw or ski) and leg extensions must be delivered in a zippered pouch made using 330 denier or heavier Cordura Class 2 or Class 3 fabric that is black or tan in colour IAW Mil-DTL-32439A. | Mandatory | Bid Samples |  |  |  | Confirm compliance to the requirement using the Bid Samples.
3.3.1 | Drawings must be provided to permit the cataloguing of all Bipod System components (Drawing must show OEM NCAGE, P/N, Item drawing with key attributes): | Mandatory | Drawing |  |  |  | Evaluate as compliant if drawing for requirements 3.3.1.1 to 3.3.1.4 have been submitted.
3.3.1 | Bipod (includes NATO Rail Interface Mount, Bipod and Rubber Feet; | Mandatory | Drawing |  |  |  | Confirm that the drawings submitted fully describes the Bid Samples submitted by the bidder and that it is sufficient for cataloguing purposes. (Drawing must show OEM NCAGE, P/N, Item drawing with key attributes)
3.3.1.1 | Spike Feet (Pair); | Mandatory | Drawing |  |  |  | Confirm that the drawings submitted fully describes the Bid Samples submitted by the bidder and that it is sufficient for cataloguing purposes. (Drawing must show OEM NCAGE, P/N, Item drawing with key attributes)
3.3.1.2 | Claw or Ski Feet (Pair); | Mandatory | Drawing |  |  |  | Confirm that the drawings submitted fully describes the Bid Samples submitted by the bidder and that it is sufficient for cataloguing purposes. (Drawing must show OEM NCAGE, P/N, Item drawing with key attributes)
3.3.1.3 | Rubber Feet (Pair); and | Mandatory | Drawing |  |  |  | Confirm that the drawings submitted fully describes the Bid Samples submitted by the bidder and that it is sufficient for cataloguing purposes. (Drawing must show OEM NCAGE, P/N, Item drawing with key attributes)
3.3.1.4 | Leg Extension (Pair). | Mandatory | Drawing |  |  |  | Confirm that the drawings submitted fully describes the Bid Samples submitted by the bidder and that it is sufficient for cataloguing purposes. (Drawing must show OEM NCAGE, P/N, Item drawing with key attributes)
3.4.1 | The MCWS Bipod must be at TRL Level 9 “Actual technology proven through successful deployment in an operational setting”. | Mandatory | Proof of TRL 9. |  |  |  | Confirm compliance by reviewing all information provided which confirms that the Bid Samplar are at TRL 9.