## Aspect # 1
Regional Supply Depot
FIRE PROTECTION SYSTEMS - ASPECT # 1: Fire alarm system/devices
Device | main alarm panel | manual pull station | smoke detector | heat detector | heat detector RHT | pressure switch | flow switch | Supervisory device | horn | end of line resistor
Type |  |  | photo or ion | fixed temp | rate of rise | low water |  | other
BUILDING | Make/Stage | Qty | Qty | Qty | Qty | Qty | Qty | Qty | Qty | Qty
A1 | 1 GE Edwards EST 3 - 1 stage | 4 | 1 |  | 5 |  |  |  | 3 | 1
A2 | 1 GE Edwards EST 3 - 1 stage | 5 |  |  |  | 1 |  |  | 3 | 1
A3 | 1 GE Edwards EST 3 - 1 stage | 5 |  | 1 |  |  |  |  | 1 | 4
A7 | 1 GE Edwards EST 3 - 1 stage | 2 | 3 |  | 1 |  |  |  | 1 | 1
A9-A10 | 1 GE Edwards EST 3 - 1 stage | 4 | 14 |  |  |  | 2 | 7 | 2 | 6
A13 | 1 GE Edwards EST 3 - 1 stage | 1 |  |  | 2 |  |  |  | 1 | 1
TOTAL | 6 | 21 | 18 | 1 | 8 | 1 | 2 | 7 | 11 | 14

## Aspect # 2
Regional Supply Depot
FIRE PROTECTION SYSTEMS - ASPECT # 2: Sprinkler systems/trees
Component | Wet sprinkler system | flow valve (supy) | shut off valve | Fire dept connections
BUILDING | Qty | Qty | Qty | Qty
A2 | 1 | 1 | 1 | 1
A9-A10 | 2 | 1 | 1
TOTALS | 3 | 1 | 1 | 1
Total # of gauges on site for each type of sprinkler system | 4

## Aspect # 3
Regional Supply Depot
FIRE PROTECTION SYSTEMS - ASPECT # 3: Emergency Lighting
BUILDING | Location | Make | Watts | # of remote heads
A10 | ADGA | Ready-Lite | 100 | n/a
A10 | EAP offices | Ready-Lite | 100 | n/a
A1 | rm 111 | lumacell | 150 | 6
A1 | rm 105 | lumacell | 75 | 4
A2 | gym east | Ready-Lite | 360 | 10
A2 | gym east | Ready-Lite | 150 | 6
A2 | gym east | Ready-Lite | 250 | 6
A2 | rsd south | Ready-Lite | 150 | 4
A2 | rsd south | Ready-Lite | 150 | 4
A2 | gym east | Ready-Lite | 250 | 6
A3 | CHP north | Ready-Lite | 360 | 6
A3 | CHP centre | Ready-Lite | 75 | 2
A3 | CHP south | Ready-Lite | 75 | 2
A3 | CHP office | Ready-Lite | 150 | 2
A3 | CHP gen rm | Ready-Lite | 150 | 2
A7 | main entrance | Ready-Lite | 6-36 | 2
A7 | PWGSC office | Ready-Lite | 36 | 2
A8 | Health and wellness | Ready-Lite | 100 | 6
A9 | ADGA trailer | Ready-Lite | 100 | 6
Total | 19 |  |  | 76

## Aspect # 4
Regional Supply Depot
FIRE PROTECTION SYSTEMS - ASPECT # 4: Fire Extinguishers/Exit lights on battery
Type | ABC | All exit lights on battery
BUILDING | Qty | Qty
A1 | 5 | 6
A2 | 6 | 8
A3 | 6
A4 | 1
A7 | 3
A8 | 2
A9-A10 | 2
A13 | 3
A14 | 1
TOTAL | 29 | 14

## Aspect # 5
Regional Supply Depot
FIRE PROTECTION SYSTEMS - ASPECT # 5: Fire Hydrants
Equipment | Hydrant only |  | All Hydrants require Dechlorination during flow testing and/or flushing
Location on site | Make | Type | High risk to environment -Dechlorinate
East Side of bldg A3-chp (#24) | City Iron | TC C71P | dechlorinate
East Side FVI (#25) | City Iron | TC C71P | dechlorinate
TOTAL | 2 |  | 2

## Aspect # 6
Regional Supply Depot
FIRE PROTECTION SYSTEMS - ASPECT # 6: Back Flow Preventers
| Domestic water | Fire | Confined space
BUILDING | Qty | Qty | YES or NO
A2 |  | 1 | No
A3 | 1 |  | No
A9-A10 |  | 1 | No
TOTAL | 1 | 2

## Aspect # 7
Regional Supply Depot- (component of Matsqui Institution)
FIRE PROTECTION SYSTEMS - ASPECT # 7: Standpipe/Hose Cabinet systems (occupant use hose)
Material,class, type and demand | Nylon | Class-qty of each class of system in each building | Type of standpipe and qty of each type per bldg | Standpipe system design demand | Length of standpipe HOSES
BUILDING | QTY | Class 1, 2 or 3 | eg.automatic/ dry/manual/wet/ semi-automatic dry | GPM - L/min | Length in feet
A1 | 1 | 2 | automatic |  | 1 1/2" -100ft
TOTAL | 1