## Sheet1
106034.105-V2 - RFQ - MODULAR GENERAL PURPOSE SHELTER SYSTEMS
APPENDIX D - STATEMENT OF REQUIREMENTS & COMPLIANCE TABLE
RESPONDENT NAME:
Notes: 1. Respondents must identify the make, model, and part number of the product being proposed, and provide supporting documentation demonstrating that the product identified meets all of the mandatory technical requirements detailed in this Appendix D. 2. In accordance with Section C of Appendix A, respondents must provide supporting technical documentation demonstrating compliancy to the mandatory technical requirements described in this Appendix D. Respondents must indicate in the space provided where information on each mandatory technical requirement listed below can be found in the supporting technical documentation. 3. The Deliverables as identified in this Appendix D may be considered controlled goods, and/or may require export and/or import permits. The successful respondent(s) will be responsible for obtaining any and all necessary authorizations, consents and approvals, including all export and import permits, carrying out all customs formalities necessary for the export and import of the Deliverables and for their transport through any country prior to delivery, and for paying any fees associated thereto.
Respondent to respond
Item | Description | Make / Model / Part # |  |  | Mandatory Technical Requirements | Compliant (Yes / No) | Description / Location in Supporting Documentation
1 | Modular General Purpose Shelter System | Requirements based on the following: |  |  | Each shelter unit must include:
|  | Make: | HDT Global | Colour | Must be tan on the exterior roof and tan/or green on remaining exterior
|  | Model: | DRASH C-Series Shelters | Dimensions | Internal floor space must be between 20m sq to 30m sq
|  | Part No.: | Model 4C - 1010576 |  | Peak height must be at least 2.5m (8')
|  | (OR EQUIVALENT) |  |  | Door openings musts be at least 36" wide
|  | Equivalent models must be pre-screen by the Deadline for submitting Equivaled Request (Key Date - Article 1.4.1) , BEFORE being submitted in the response for quote. |  | Materials | Must utilize fabric as the exterior of the system
Must be constructed of waterproof/weatherproof tensioned fabric to distribute water and wind evenly
|  |  |  | Construction | Floor must be able to be detached/attached to allow for cleaning
|  | Make: | Respondent to enter |  | Must be constructed with a frame which articulates, folding frame design, using non tubular frame lengths
|  | Model: | Respondent to enter |  | Must be able to incorporate additional sections in order to be scalable for various tasks
|  | Part No.: | Respondent to enter |  | Additional sections must be able to connect laterally, linearly, or both
|  | *Respondents must include supporting documentation demonstrating that the product identified meets all of the specifications in this Appendix D. |  |  | Must have openings for HVAC and power distribution which can be located on the sides or ends of the shelter
Must have reinforced joints and tie down points
must have a load capacity of 4.5 Kgs (10lbs) per sq foot for 12 hours
Must be able to withstand a wind load of 85 kph (52 mph) for a 30 min duration
|  |  |  | Qualities | Shelter system must be easily transportable and when packed can be loaded by no more than 2 personnel
Shelter system must be setup within 20 minutes, with a maximum of 6 trained personnel
Shelter system must be able to be struck within 20 minutes with a maximum of 6 trained personnel
System must be able to be setup and struck without the use of specialized tools or equipment
All fasteners and connections must be easily accessible during setup and striking
Each leg of the shelter must be able to be raised and lowered by one person during setup and striking
Fabric and frame must be able to be repaired in the field by a trained technician using standard tools and equipment. Repairs include replacement of pole components, joints, tears and tie downs
3 | Shipping | SHIPPED DDP (INCOTERMS 2020) (inclusive of applicable customs, taxes, duties, similar charges) TO: DND Petawawa [Exact address to be provided to successful Respondent] |  | Shipped as soon as possible but no later then September 15th 2023.