## Sheet1
ATTACHMENT 2 to PART 4
MANDATORY TECHNICAL CRITERIA
The Bidder must complete the Laboratory Application Table or provide the equivalent information and include it with its bid.
Analyte |  | Analytical Method | Detection Limit |  | Bidder indicates the detection limit and relevant unit | For ECCC Use Only: Does the Bidder meet the required detection limit? (Yes / No)
|  |  | Value | Unit
Total Organic Carbon |  | EPA/600/R-02/069 | ≤ 0.10 | %
Moisture |  | ASTM D2216-19 | ≤ 1.00 | %
Particle Size |  | Sieve and pipette / laser diffraction | - | Wentworth Classification
|  |  | ≤ 1.00 | % Gravel (16 mm – 2 mm)
% Sand (2mm – 0.0625 mm)
% Silt (0.0625 mm – 0.0039 mm)
% Clay (<0.0039 mm)
Metals | Arsenic | EPA 3050B (Digestion Method) and EPA 6020A or 6020B | ≤ 1.00 | mg/kg dry weight
| Cadmium | EPA 3050B (Digestion Method) and EPA 6020A or 6020B | ≤ 0.20 | mg/kg dry weight
| Chromium | EPA 3050B (Digestion Method) and EPA 6020A or 6020B | ≤ 1.00 | mg/kg dry weight
| Copper | EPA 3050B (Digestion Method) and EPA 6020A or 6020B | ≤ 1.00 | mg/kg dry weight
| Lead | EPA 3050B (Digestion Method) and EPA 6020A or 6020B | ≤ 0.50 | mg/kg dry weight
| Mercury | EPA 3050B (Digestion Method) and EPA 7471 | ≤ 0.05 | mg/kg dry weight
| Zinc | EPA 3050B (Digestion Method) and EPA 6020A or 6020B | ≤ 2.00 | mg/kg dry weight
PAH | Acenaphthene | Gas Chromatography/Mass Spectrometry (GC/MS) or EPA 8270D or EPA 8270E | ≤ 0.05 | mg/kg dry weight
| Acenaphthylene | Gas Chromatography/Mass Spectrometry (GC/MS) or EPA 8270D or EPA 8270E | ≤ 0.05 | mg/kg dry weight
| Anthracene | Gas Chromatography/Mass Spectrometry (GC/MS) or EPA 8270D or EPA 8270E | ≤ 0.05 | mg/kg dry weight
| Benzo(a)anthracene | Gas Chromatography/Mass Spectrometry (GC/MS) or EPA 8270D or EPA 8270E | ≤ 0.05 | mg/kg dry weight
| Benzo(a)pyrene | Gas Chromatography/Mass Spectrometry (GC/MS) or EPA 8270D or EPA 8270E | ≤ 0.05 | mg/kg dry weight
| Benzo(b)fluoranthene or Benzo(b,j)fluoranthene | Gas Chromatography/Mass Spectrometry (GC/MS) or EPA 8270D or EPA 8270E | ≤ 0.05 | mg/kg dry weight
| Benzo(g,h,i)perylene | Gas Chromatography/Mass Spectrometry (GC/MS) or EPA 8270D or EPA 8270E | ≤ 0.05 | mg/kg dry weight
| Benzo(k)fluoranthene | Gas Chromatography/Mass Spectrometry (GC/MS) or EPA 8270D or EPA 8270E | ≤ 0.05 | mg/kg dry weight
| Chrysene | Gas Chromatography/Mass Spectrometry (GC/MS) or EPA 8270D or EPA 8270E | ≤ 0.05 | mg/kg dry weight
| Dibenz(a,h)anthracene | Gas Chromatography/Mass Spectrometry (GC/MS) or EPA 8270D or EPA 8270E | ≤ 0.05 | mg/kg dry weight
| Fluoranthene | Gas Chromatography/Mass Spectrometry (GC/MS) or EPA 8270D or EPA 8270E | ≤ 0.05 | mg/kg dry weight
| Fluorene | Gas Chromatography/Mass Spectrometry (GC/MS) or EPA 8270D or EPA 8270E | ≤ 0.05 | mg/kg dry weight
| Indeno(1,2,3-cd)pyrene | Gas Chromatography/Mass Spectrometry (GC/MS) or EPA 8270D or EPA 8270E | ≤ 0.05 | mg/kg dry weight
| Naphthalene | Gas Chromatography/Mass Spectrometry (GC/MS) or EPA 8270D or EPA 8270E | ≤ 0.05 | mg/kg dry weight
| Phenanthrene | Gas Chromatography/Mass Spectrometry (GC/MS) or EPA 8270D or EPA 8270E | ≤ 0.05 | mg/kg dry weight
| Pyrene | Gas Chromatography/Mass Spectrometry (GC/MS) or EPA 8270D or EPA 8270E | ≤ 0.05 | mg/kg dry weight
| Total PAH (EPA 16) | Gas Chromatography/Mass Spectrometry (GC/MS) or EPA 8270D or EPA 8270E | ≤ 0.20 | mg/kg dry weight
Dioxins and Furans | 2,3,7,8-TCDD | EPA 1613 or EPA 1613B | ≤ 0.5 | pg/g dry weight
| 1,2,3,7,8-PECDD | EPA 1613 or EPA 1613B | ≤ 0.5 | pg/g dry weight
| 1,2,3,4,7,8-HXCDD | EPA 1613 or EPA 1613B | ≤ 0.5 | pg/g dry weight
| 1,2,3,6,7,8-HXCDD | EPA 1613 or EPA 1613B | ≤ 0.5 | pg/g dry weight
| 1,2,3,7,8,9-HXCDD | EPA 1613 or EPA 1613B | ≤ 0.5 | pg/g dry weight
| 1,2,3,4,6,7,8-HPCDD | EPA 1613 or EPA 1613B | ≤ 0.5 | pg/g dry weight
| OCDD | EPA 1613 or EPA 1613B | ≤ 1.0 | pg/g dry weight
| 2,3,7,8-TCDF | EPA 1613 or EPA 1613B | ≤ 0.5 | pg/g dry weight
| 1,2,3,7,8-PECDF | EPA 1613 or EPA 1613B | ≤ 0.5 | pg/g dry weight
| 2,3,4,7,8-PECDF | EPA 1613 or EPA 1613B | ≤ 0.5 | pg/g dry weight
| 1,2,3,4,7,8-HXCDF | EPA 1613 or EPA 1613B | ≤ 0.5 | pg/g dry weight
| 1,2,3,6,7,8-HXCDF | EPA 1613 or EPA 1613B | ≤ 0.5 | pg/g dry weight
| 1,2,3,7,8,9-HXCDF | EPA 1613 or EPA 1613B | ≤ 0.5 | pg/g dry weight
| 2,3,4,6,7,8-HXCDF | EPA 1613 or EPA 1613B | ≤ 0.5 | pg/g dry weight
| 1,2,3,4,6,7,8-HPCDF | EPA 1613 or EPA 1613B | ≤ 0.5 | pg/g dry weight
| 1,2,3,4,7,8,9-HPCDF | EPA 1613 or EPA 1613B | ≤ 0.5 | pg/g dry weight
| OCDF | EPA 1613 or EPA 1613B | ≤ 1.0 | pg/g dry weight