## Sheet1
ATTACHMENT 1 to PART 4
MANDATORY TECHNICAL CRITERIA
Mandatory Technical Criteria
No. | Mandatory Requirements | Bidder indicates the proposal cross-reference page(s) | For ECCC Use Only: Does the Bidder meet mandatory item? (Yes / No)
M1 | The Bidder and/or its proposed subcontractors must hold ISO 17025 laboratory accreditation from Canadian Association for Laboratory Accreditation (CALA) or Standards Council of Canada (SCC) or American Association for Laboratory Accreditation (A2LA) for solid or sediment for: - metals by analytical method EPA 6020A or EPA 6020B, - Polycyclic Aromatic Hydrocarbons (PAH) by Gas Chromatography/Mass Spectrometry (GC/MS) or analytical method EPA 8270D or EPA 8270E, - Polychlorinated Biphenyls (PCB) by analytical method EPA 1668C, and - dioxins and furans by analytical method EPA 1613 or EPA 1613B. The Bidder must provide a copy of the certificate and scope of accreditation with its bid. Note: As per Annex A, Statement of Work: “The laboratory performing the analysis on solid or sediment must hold ISO 17025 laboratory accreditation from Canadian Association for Laboratory Accreditation (CALA) or Standards Council of Canada (SCC) or American Association for Laboratory Accreditation (A2LA). The laboratory performing the analysis on solid or sediment must be accredited for: - metals by analytical method EPA 6020A or EPA 6020B, - Polycyclic Aromatic Hydrocarbons (PAH) by Gas Chromatography/Mass Spectrometry (GC/MS) or analytical method EPA 8270D or EPA 8270E, - Polychlorinated Biphenyls (PCB) by analytical method EPA 1668C, and - dioxins and furans by analytical method EPA 1613 or EPA 1613B.”
M2 | The Bidder and/or its proposed subcontractors must be able to measure and report all of the analytes and meet all detection limits as shown in Tables A1 and A3 in the Statement of Work. The Bidder must demonstrate this by completing Attachment 2 to Part 4: Laboratory Application Table or providing the equivalent information and submitting it with the bid.
M3 | The Bidder and/or its proposed subcontractors must be able to measure and report at least 90% of the analytes, and meet all detection limits as shown in Table A2 in the Statement of Work. The Bidder must demonstrate this by completing the Attachment 3 to Part 4: PCB Application Table or providing the equivalent information and submitting it with the bid.
M4 | The Bidder’s sample drop-off location is within 50 km by ground transportation of the Environment and Climate Change office located at 101-401 Burrard Street, Vancouver, BC, V6C 3R2. The Bidder must demonstrate this by completing the Attachment 4 to Part 4: Sample Drop-Off Location Within 50 km or providing the equivalent information and submitting it with the bid.
Point-Rated Technical Criteria
No. | Point-Rated Technical Requirements | Maximum Points | Bidder indicates the proposal cross-reference page(s) | For ECCC Use Only: Does the Bidder meet mandatory item? (Yes / No)
R1 | The Bidder and/or its proposed subcontractors with ISO 17025 laboratory accreditation from CALA, SSC or A2LA should demonstrate experience analyzing marine sediment samples for each class of parameters listed below between January 1, 2022 and December 31, 2022 by completing the Attachment 5 to Part 4: Bidder Experience Table or providing the equivalent information and submitting it with the bid. 1) Particle size by analytical method ASTM D422-63 with a required reporting of % gravel (16 mm – 2 mm), % sand (2mm – 0.0625 mm), % silt (0.0625 mm – 0.0039 mm), and % clay (<0.0039 mm) 2) Metals using digestion method EPA 3050B and analytical method EPA 6020A or 6020B 3) PAH by GC/MS, analytical method EPA 8270D or EPA 8270E 4) PCB by analytical method EPA 1668C 5) Dioxins and furans by analytical method EPA 1613 or EPA 1613B Bidders who have analyzed 50 marine sediment samples or more for each parameter will receive 5 points per parameter, up to a maximum of 25 points. | 25 points
R2 | The Bidder and/or its proposed subcontractors with ISO 17025 laboratory accreditation from CALA, SSC or A2LA should demonstrate experience meeting the minimum detection limits as shown in Tables A1 to A3 in the Statement of Work for each class of parameters listed below between January 1, 2022 and December 31, 2022 by completing the Attachment 5 to Part 4: Bidder Experience Table or providing the equivalent information and submitting it with the bid. 1) Particle size by analytical method ASTM D422-63 with a required reporting of % gravel (16 mm – 2 mm), % sand (2mm – 0.0625 mm), % silt (0.0625 mm – 0.0039 mm), and % clay (<0.0039 mm) 2) Metals using digestion method EPA 3050B and analytical method EPA 6020A or 6020B 3) PAH by GC/MS, analytical method EPA 8270D or EPA 8270E 4) PCB by analytical method EPA 1668C 5) Dioxins and furans by analytical method EPA 1613 or EPA 1613B Bidders who have met minimum detection limits at or below values as shown in Tables A1 to A3 in the Statement of Work will receive 5 points per parameter, up to a maximum of 25 points. | 25 points